## ipodesp32 PL2303
Reference | Value | Footprint | Datasheet | Description | Manufacturer_Name | Manufacturer_Part_Number | Mouser Part Number | Mouser Price/Stock | Qty
C1 | 4.7u | Capacitor_SMD:C_0603_1608Metric | https://mm.digikey.com/Volume0/opasdata/d220001/medias/docus/609/CL10A475KP8NNNC_Spec.pdf | CAP CER 4.7UF 10V X5R 0603 | Samsung Electro-Mechanics | CL10A475KP8NNNC |  |  | 1
C2 | 0.1u | Capacitor_SMD:C_0603_1608Metric | https://www.yageo.com/upload/media/product/productsearch/datasheet/mlcc/UPY-GPHC_X7R_6.3V-to-250V_24.pdf | CAP CER 0.1UF 16V X7R 0603 | Yageo | CC0603KRX7R7BB104 |  |  | 1
C3 | 10u | Capacitor_SMD:C_0805_2012Metric | https://connect.kemet.com:7667/gateway/IntelliData-ComponentDocumentation/1.0/download/datasheet/C0805C106K8PACTU | CAP CER 10UF 10V X5R 0805 | Kemet | C0805C106K8PAC7800 |  |  | 1
C4 | 1u | Capacitor_SMD:C_0603_1608Metric | https://mm.digikey.com/Volume0/opasdata/d220001/medias/docus/3584/CL10B105KP8NNNC_Spec.pdf | CAP CER 1UF 10V X7R 0603 | Samsung Electro-Mechanics | CL10B105KP8NNNC |  |  | 1
D1-D3 | 2.1V | LED_SMD:LED_0603_1608Metric | https://mm.digikey.com/Volume0/opasdata/d220001/medias/docus/858/LTST-C190GKT.pdf | LED GREEN CLEAR CHIP SMD | Lite-On Inc. | LTST-C190GKT |  |  | 3
IC1 | PL2303GS | SamacSys_Parts:SOIC127P600X170-8N |  | SOP-8_150mil USB ICs | Prolific | PL2303GS |  |  | 1
IC2 | 3678 | SamacSys_Parts:3678 | https://cdn-learn.adafruit.com/downloads/pdf/adafruit-i2s-stereo-decoder-uda1334a.pdf | Audio IC Development Tools Adafruit I2S Stereo Decoder - UDA1334A | Adafruit | 3678 |  |  | 1
J1 | USB_A | Connector_USB:USB_A_CNCTech_1001-011-01101_Horizontal | https://www.cnctech.us/pdfs/1001-011-01101_.pdf | CONN PLUG USB1.1 TYPEA 4P SMD RA | CNC Tech | 1001-011-01101 |  |  | 1
J2 | Conn_01x19_Pin | Connector_PinHeader_2.54mm:PinHeader_1x19_P2.54mm_Vertical | ~ | [5 empty] | 1
J3 | Conn_01x05_Pin | Connector_PinHeader_2.54mm:PinHeader_1x05_P2.54mm_Vertical | ~ | [5 empty] | 1
JP1 | TXD Route | Jumper:SolderJumper-3_P1.3mm_Bridged12_Pad1.0x1.5mm | ~ | [5 empty] | 1
JP2 | RXD Route | Jumper:SolderJumper-3_P1.3mm_Bridged12_Pad1.0x1.5mm | ~ | [5 empty] | 1
R2-R4 | 1K | Resistor_SMD:R_0603_1608Metric | https://www.yageo.com/upload/media/product/products/datasheet/rchip/PYu-RC_Group_51_RoHS_L_12.pdf | RES 1K OHM 1% 1/10W 0603 | Yageo | RC0603FR-071KL |  |  | 3
R5, R6 | 22 | Resistor_SMD:R_0603_1608Metric | https://www.yageo.com/upload/media/product/products/datasheet/rchip/PYu-RC_Group_51_RoHS_L_12.pdf | RES 22 OHM 1% 1/10W 0603 | Yageo | RC0603FR-0722RL |  |  | 2
U1 | ESP32-DevKitC | Espressif:ESP32-DevKitC | https://docs.espressif.com/projects/esp-idf/zh_CN/latest/esp32/hw-reference/esp32/get-started-devkitc.html | [5 empty] | 1

## Sheet1
xxxx xxxx xxxxx xxPCS BOM (Sample Bill of Materials)
Item # | *Designator | *Qty | Manufacturer | *Mfg Part # | Description / Value | *Package/Footprint | Type | Your Instructions / Notes
1 | C1 | 1 | Samsung Electro-Mechanics | CL10A475KP8NNNC | CAP CER 4.7UF 10V X5R 0603 | Capacitor_SMD:C_0603_1608Metric | SMD
2 | C2 | 1 | Yageo | CC0603KRX7R7BB104 | CAP CER 0.1UF 16V X7R 0603 | Capacitor_SMD:C_0603_1608Metric | SMD
3 | C3 | 1 | Kemet | C0805C106K8PAC7800 | CAP CER 10UF 10V X5R 0805 | Capacitor_SMD:C_0805_2012Metric | SMD
4 | C4 | 1 | Samsung Electro-Mechanics | CL10B105KP8NNNC | CAP CER 1UF 10V X7R 0603 | Capacitor_SMD:C_0603_1608Metric | SMD
5 | D1-D3 | 3 | Lite-On Inc. | LTST-C190GKT | LED GREEN CLEAR CHIP SMD | LED_SMD:LED_0603_1608Metric | SMD
6 | IC1 | 1 | Prolific | PL2303GS | SOP-8_150mil USB ICs | SamacSys_Parts:SOIC127P600X170-8N | SMD
7 | J1 | 1 | CNC Tech | 1001-011-01101 | CONN PLUG USB1.1 TYPEA 4P SMD RA | Connector_USB:USB_A_CNCTech_1001-011-01101_Horizontal | DNS | DO NOT SOLDER, please supply
8 | R2-R4 | 3 | Yageo | RC0603FR-071KL | RES 1K OHM 1% 1/10W 0603 | Resistor_SMD:R_0603_1608Metric | SMD
9 | R5, R6 | 2 | Yageo | RC0603FR-0722RL | RES 22 OHM 1% 1/10W 0603 | Resistor_SMD:R_0603_1608Metric | SMD